## LCSC Order
Item | Qty | Reference(s) | Value | Description
1 | 1 | BZ1 | Buzzer | Piezo NO 4000Hz 85dB @ 5V, 10cm 5V Φ14mm Through Hole,P=7.6mm Buzzers RoHS
2 | 1 | C1 | 10uF | 10uF ±20% 250V 8x14 Radial,8x14mm Aluminum Electrolytic Capacitors - Leaded RoHS . P3.5mm
3 | 1 | C2 | 1uF | 1uF ±10% 50V Through Hole,P=5.08mm Ceramic Disc Capacitors RoHS
4 | 1 | C3 | 100uF | 100uF ±20% 50V 8x12 2000Hrs @ 105℃ Radial,8x12mm Aluminum Electrolytic Capacitors - Leaded RoHS P3.5mm
5 | 1 | C4 | 100nF | 100nF -20%~+80% 25V Through Hole,P=2.54mm Ceramic Disc Capacitors RoHS
6 | 2 | C5, C6 | 1uF | 1uF ±20% 50V 4x5 1000Hrs @ 105℃ Radial,4x5mm Aluminum Electrolytic Capacitors - Leaded RoHS P=1.5mm
7 | 2 | D1, D2 | LED | Device:LED
8 | 1 | D3 | 1N5819 | Diode:1N5819
9 | 1 | J3 | I2C | Connector_Generic:Conn_01x04
10 | 2 | J4, J5 | SW-UART | Connector_Generic:Conn_01x04
11 | 1 | J6 | Conn_01x05_Male | Connector:Conn_01x05_Male
12 | 1 | J7 | Jack-DC | Connector:Jack-DC
13 | 1 | K1 | SANYOU_SRD_Form_C | Relay:SANYOU_SRD_Form_C
14 | 1 | P1 | Digital | Female Header Female Socket 0.100"(2.54mm) 15 1 Through Hole,P=2.54mm Pin Header & Female Header RoHS
15 | 1 | P2 | Analog | Female Header Female Socket 0.100"(2.54mm) 15 1 Through Hole,P=2.54mm Pin Header & Female Header RoHS
16 | 2 | Q1, Q2 | BC547 | Transistor_BJT:BC547
17 | 4 | R1, R6, R7, R8 | 2K2 | Device:R
18 | 1 | R2 | 47K | Device:R
19 | 1 | R3 | 2K | Device:R
20 | 1 | R4 | 4.7K | Device:R
21 | 1 | R5 | 10K | Device:R
22 | 1 | R9 | 100 | Device:R
23 | 1 | SW1 | SW_DIP_x01 | Switch:SW_DIP_x01
24 | 1 | U1 | DHT11 | Sensor:DHT11
25 | 1 | U2 | ULN2003A | Transistor_Array:ULN2003A